## Sheet1
PROJECT - SIVOK RANGPO NEW BG RAILWAY LINE PROJECT | [5 empty] | CO-ORDINATES - E640886.452,N2983499.194
LOCATION - LOHAPOOL | [5 empty] | ANGLE WITH HORIZONTAL - 90
SRUCTURE - BRIDGE NO. - 05/P1 | [5 empty] | BEARING OF HOLE - VERTICAL
CLIENT - IRCON INTERNATIONAL LIMITED | [5 empty] | DEPTH OF HOLE - 30.50m
DRILLING AGENCY - OM GEO CONSTRUCTION PVT. LTD. | [5 empty] | PERIOD OF EXCUTION - 07/01/2022 - 01/02/2022
GROUND ELEVATION 271.278 | [5 empty] | TYPE OF CORE BARREL - TRIPPLE TUBE
LOGGED BY
| DEPTH |  | LITHOLOGY |  | SIZE OF CORE PIECES |  |  |  |  | STRUCTURAL CONDITION | PERCENTAGE OF RECOVERY | [11 empty] | DRILLED WATER LOSS |  |  | PENETRATION RATE | PERMIABILITY |  | SPECIAL OBSERVATION
elevation | from | To | Description | Log | <10mm | 10 to 25mm | 25 to 75mm | 75 to 150mm | >150mm | Description | 0-20 | 20-40 | 40-60 | 60-80 | 80-100 | Infig | RQD | Fracture index | Size of casing | Size of hole | Size of bit | Depth of GWT | Nil | partial | complete |  | Test section | Lugeon value
271.278 | 0 | 0.45 | SOIL MIXED WITH SAND AND QUARTZITE | [6 empty] | OVERBERDEN | [5 empty] | 40 |  |  | HX | NX | NQ3 | [7 empty] | STT
270.828 | 0.45 | 1 | [13 empty] | 67 | [9 empty] | 2.75
270.278 | 1 | 2 | [13 empty] | 58 | [9 empty] | 3.12
269.278 | 2 | 3 | PHYLLITE, QUARTZATIC PHYLLITE AND SOME PECIES OF GNEISS |  |  | >10 | 6 | [8 empty] | 74 | [9 empty] | 2.22
268.278 | 3 | 4 |  |  |  | >10 | 10 | 1 | [7 empty] | 75 | 10 |  | NX | [6 empty] | 1.96
267.278 | 4 | 5 |  |  |  | >10 | 5 | 1 | [7 empty] | 80 | 10 | [8 empty] | 1.81
266.278 | 5 | 6 | PHYLLITE AND QUARTZATIC PHYLLITE |  |  | >10 | 3 | 1 | 1 | [6 empty] | 84 | 33 | [8 empty] | 1.53
265.278 | 6 | 7 |  |  |  | >10 | 2 | 8 | [7 empty] | 82 | [9 empty] | 1.66
264.278 | 7 | 8 | PHYLLITE AND QUARTZATIC PYLLITE FRACTURED ROCK MASS |  | >10 | >10 | 4 | 5 | [7 empty] | 88 | [9 empty] | 1.44
263.278 | 8 | 9 |  |  | >10 | >10 | >10 |  | 1 | [6 empty] | 96 | 17 | [8 empty] | 0.83
262.278 | 9 | 10 |  |  | >10 | >10 | 6 | [8 empty] | 90 | [9 empty] | 0.71
261.278 | 10 | 11 |  |  | >10 | >10 | 10 | [8 empty] | 85 | [9 empty] | 0.74
260.278 | 11 | 12 |  |  |  | 3 | 2 | 2 | [7 empty] | 96 | [9 empty] | 0.83
259.278 | 12 | 12.75 |  |  |  |  | 5 | 2 | [7 empty] | 64 | [9 empty] | 0.78
258.528 | 12.75 | 13.5 | [13 empty] | 97 | [9 empty] | 0.98
257.778 | 13.5 | 15 | [13 empty] | 80 | [9 empty] | 0.96
256.278 | 15 | 16.5 | [13 empty] | 95 | [9 empty] | 1.01
254.778 | 16.5 | 18 | [13 empty] | 90 | [9 empty] | 0.85
253.278 | 18 | 18.75 | [13 empty] | 84 | [9 empty] | 0.65
252.528 | 18.75 | 19.5 | [13 empty] | 80 | [9 empty] | 0.77
251.778 | 19.5 | 20.5 | [13 empty] | 80 | [9 empty] | 0.94
250.778 | 20.5 | 21 | [13 empty] | 80 | [9 empty] | 0.71
250.278 | 21 | 22 | [13 empty] | 75 | [9 empty] | 0.56
249.278 | 22 | 23 | PHYLLITE AND QUARTZITE |  |  | 2 | 5 | 1 | [7 empty] | 95 | 55 | [8 empty] | 0.39
248.278 | 23 | 23.75 | MILKY WHITE STRONG QUARTZITE |  |  | 5 | 4 | 1 | 1 | [6 empty] | 73 | 33 | [8 empty] | 0.4
247.528 | 23.75 | 24 | [5 empty] | 2 | [7 empty] | 60 | 60 | [8 empty] | 0.4
247.278 | 24 | 25 |  |  |  |  | 5 | 3 | [7 empty] | 82 | 20 | [8 empty] | 0.34
246.278 | 25 | 26 |  |  |  | 2 | 2 | 2 | 2 | [6 empty] | 80 | 68 | [8 empty] | 0.42
245.278 | 26 | 27.5 |  |  |  | 3 |  |  | 3 | [6 empty] | 96 | 72 | [8 empty] | 0.41
243.778 | 27.5 | 28.5 |  |  |  | 9 |  | 4 | 2 | [6 empty] | 99 | 63 | [8 empty] | 0.27
242.778 | 28.5 | 29 |  |  |  | 10 | 11 | [8 empty] | 58 | [9 empty] | 0.26
242.278 | 29 | 30 | [5 empty] | 2 | 1 | [6 empty] | 87 | 70 | [8 empty] | 0.22
241.278 | 30 | 30.5 |  |  |  |  | 6 | [8 empty] | 74 | [9 empty] | 0.23